## LedDimming_V2_SMD_Only_Horizont
Comment | Description | Designator | LibRef | Quantity | Tham Khảo | Giá | Nhà Cung Cấp
106 | 10uF Capacitor | C1 | Capacitor 106 | 1 | https://kme.com.vn/products/tu-gom-0805-10uf-x5r-10-25v-tw
104 | 100nF Capacitor | C2 | Capacitor 104 0603 | 1 | https://kme.com.vn/products/tu-gom-0805-100nf-x7r-50v
1N4007 | 1N4007_SMD | D1 | 1N4007_SMD Diode | 1 | https://kme.com.vn/products/1n4007-dan-sod-123-t7
1N4148 | DIODE GEN PURP 75V 200MA DO213AA | D2 | 1N4148_SMD | 1 | https://kme.com.vn/products/1n4148-dan-ll34-1206
LED0603 | LED0603 | D3 | LED0603 | 1 | https://kme.com.vn/products/led-0603-xanh-luc-green
LED IR 3mm-SMD | LED IR 3mm-SMD - Receiver | D4, Q2 | LED IR 3mm-SMD | 1 | https://kme.com.vn/products/thu-hong-ngoai-3mm-940nm
LED IR 3mm-SMD | LED IR 3mm-SMD - Transmitter | D4, Q2 | LED IR 3mm-SMD | 1 | https://kme.com.vn/products/phat-hong-ngoai-3mm-940nm
AOD424 | AOD424 20V N-Channel MOSFET | Q1 | AOD424 20V N-Channel MOSFET | 1 | https://www.alibaba.com/product-detail/Mosfet-Transistor-AOD424-TO-252-20V_60838904845.html?spm=a2700.7724838.2017115.205.4b352ee90QflfW
C1815 | SOT-23 Plastic-Encapsulate Transistors | Q3 | Transitor C1815 NPN | 1 | https://kme.com.vn/products/c1815-dan-sot-23
470R | Thick Film Resistors - SMD 470 ohm 5% | R1 | R470_0603_5% | 1 | https://kme.com.vn/products/tro-dan-0603-100r-5
10K | RES SMD 10K OHM 1% 1/4W 0603 | R2, R3 | R10k_0603_5% | 2 | https://kme.com.vn/products/tro-dan-0603-10k-5
1K | Thick Film Resistors - SMD 0603 1kOHMS 5% 1/10WATT | R4, R5 | 1k_0603_5% | 2 | https://kme.com.vn/products/tro-dan-0603-1k-5
330R | Thick Film Resistors - SMD 330 ohm 5% | R6 | R330_0603_5% | 1 | https://kme.com.vn/products/tro-dan-0603-330r-5
CJA1117B-5.0 SOT89 | CJA1117B-5.0 SOT89 Power IC 1A 5V_IC | U1 | CJA1117B-5.0 SOT89 | 1 | https://banlinhkien.vn/goods-6128-cja1117b-5-0-sot89-ic-nguon-1a-5v.html
STM8S003 | MCU 8-bit STM8S STM8 CISC 8KB Flash 3.3V/5V 20-Pin TSSOP T/R | U2 | STM8S003 | 1 | https://banlinhkien.vn/goods-1918-stm8s003f3p6-tssop20.html